## Volume sources
Input in green
g | 9.806 | m/s2 |  |  | BF1 | BF2 | BF3 | BF4 | FIN | TW1 | TW2
Ta | 293.15 | K |  | Easting center (m) | 552027.4 | 552027.25 | 551782.34 | 551783.15 | 551855.58 | 551948.6797 | 551929.1339
Vs | 0.0001 | m/s |  | Northing center (m) | 5342457.59 | 5342423.77 | 5342518.67 | 5342465.29 | 5342575.51 | 5342442.7244 | 5342532.2444
Zref | 10 | m |  | Width (m) | 9.2 | 9.2 | 9 | 9 | - | - | -
Uref | 1 | m/s |  | Length (m) | 23 | 23 | 26.2 | 26.2 | - | - | -
p | 0.55 | - |  | Area (m2) | 211.6 | 211.6 | 235.8 | 235.8 | 3252 | 6346 | 10101
Lapse rate | 0.035 | K/m |  | ds (m) | 16.4139 | 16.4139 | 17.3271 | 17.3271 | 64.3473 | 89.8887 | 113.4063
|  |  |  | Volume source width (m) | 16.4139 | 16.4139 | 17.3271 | 17.3271 | 64.3473 | 89.8887 | 113.4063
|  |  |  | Source height (m) | 1.22 | 1.22 | 1.22 | 1.22 | 4 | 1.5 | 1.5
|  |  |  | T (°C) | 40 | 40 | 40 | 40 | 35 | 45 | 45
|  |  |  | T (K) | 313.15 | 313.15 | 313.15 | 313.15 | 308.15 | 318.15 | 318.15
|  |  |  | Fb | 0.0042183 | 0.0042183 | 0.0047007 | 0.0047007 | 0.049411 | 0.15565 | 0.24775
|  |  |  | Us (m/s) | 0.31441 | 0.31441 | 0.31441 | 0.31441 | 0.60413 | 0.35225 | 0.35225
|  |  |  | Dh (m) | 5.8618 | 5.8618 | 6.0772 | 6.0772 | 10.7081 | 18.7896 | 21.9384
|  |  |  | Plume height (m) | 7.0818 | 7.0818 | 7.2972 | 7.2972 | 14.7081 | 20.2896 | 23.4384
|  |  |  | Release height (m) | 3.5409 | 3.5409 | 3.6486 | 3.6486 | 7.3541 | 10.1448 | 11.7192
|  |  | 4.3 | Sigma Y (m) | 3.8172 | 3.8172 | 4.0296 | 4.0296 | 14.9645 | 20.9043 | 26.3736
|  |  | 4.3 | Sigma Z (m) | 1.6469 | 1.6469 | 1.697 | 1.697 | 3.4205 | 4.7185 | 5.4508
|  |  |  | Exclusion zone (m) | 9.207 | 9.207 | 9.6636 | 9.6636 | 33.1736 | 45.9443 | 57.7032
|  |  |  | Ground elev (m) | 61.04 | 61.21 | 54.11 | 47.89 | 62.66 | 62.1 | 60.44
|  |  |  | VLEMIS (g/s) INCREASE | [7 empty] | Total windrow | check (lb)
|  |  |  | Ammonia | 0.039482 | 0.039482 | 0.039482 | 0.039482 | 0 | 0.12612 | 0.20074 | 0.32686 | 92.3425 | From "20200206_LCF_Emissions_VOC_NH3.xlsx", worksheet "NH3_CARB"
|  |  |  | 1,3 Butadiene | 0 | 0 | 0 | 0 | 0 | 5.3486e-05 | 8.5134e-05 | 0.00013862 | 9.6375 | From "TAPs_EmisInventory_current_WAC_20200218.xlsx", worksheet "HAP-TAP Median", cells X30:AC30
|  |  |  | Benzene | 0 | 0 | 0 | 0 | 1.2095e-05 | 0.00057708 | 0.00091855 | 0.0014956 | 104.8248 | From "TAPs_EmisInventory_current_WAC_20200218.xlsx", worksheet "HAP-TAP Maximum", cells X31:AC31
|  |  |  | Formaldehyde | 0 | 0 | 0 | 0 | 0 | 0.00092896 | 0.0014786 | 0.0024076 | 167.3887 | From "TAPs_EmisInventory_current_WAC_20200218.xlsx", worksheet "HAP-TAP Maximum", cells X32:AC32
|  |  |  | Acetaldehyde | 4.0505e-05 | 4.0505e-05 | 4.0505e-05 | 4.0505e-05 | 0 | 0.00037202 | 0.00059215 | 0.00096417 | 78.2985 | Kumar. See below.
|  |  |  | Propionaldehyde | 0 | 0 | 0 | 0 | 0 | 0.0032373 | 0.0051528 | 0.0083901 | 1.5981 | From "TAPs_EmisInventory_future_WAC_20200219.xlsx", worksheet "HAP-TAP Median", cells X34:AC34
|  |  |  | ACETALDEHYDE | lb/yr | g/s
|  |  |  | Acetaldehyde increase | 78.2985 | 0.0011262
|  |  |  | Fraction from biofilter | 0.14387 | [8 empty] | From "TAPs_EmisInventory_current_WAC_20200218.xlsx", worksheet "HAP-TAP Median", cell Y35
|  |  |  | Fraction from windrow | 0.85613 |  | check | [6 empty] | From "TAPs_EmisInventory_current_WAC_20200218.xlsx", worksheet "HAP-TAP Median", cell AA35
|  |  |  | Emission of each biofilter |  | 4.0505e-05 | 0.0011262 | TRUE
|  |  |  | Emission of windrow |  | 0.00096417
Note on F15: Wind speed at source height

## TW Centroid
References
TW1 | Index | Xi | Yi | Xi*Yi+1 | Xì+1*Yi | Xi*Yi+1 - Xì+1*Yi | Xi+Xi+1 | Yi+Yi+1 | Xi*Yi+1-Xi+1*Yi | TW2 | Index | Xi | Yi | Xi*Yi+1 | Xì+1*Yi | Xi*Yi+1 - Xì+1*Yi | Xi+Xi+1 | Yi+Yi+1 | Xi*Yi+1-Xi+1*Yi
| 0 | 551990.6112 | 5342402.0451 | 2.949e+12 | 2.949e+12 | 45797264.3555 | 1103980.6416 | 10684881.4355 | 45797264.3555 |  | 0 | 551984.7143 | 5342485.5178 | 2.949e+12 | 2.949e+12 | 42338996.6172 | 1103968.5514 | 10685039.2496 | 42338996.6172
| 1 | 551990.0304 | 5342479.3904 | 2.949e+12 | 2.9484e+12 | 557555154.4683 | 1103875.5731 | 10684957.5709 | 557555154.4683 |  | 1 | 551983.8372 | 5342553.7318 | 2.949e+12 | 2.9486e+12 | 384990768.0171 | 1103901.2705 | 10685162.2204 | 384990768.0171
| 2 | 551885.5427 | 5342478.1805 | 2.9484e+12 | 2.9485e+12 | -110435521.2202 | 1103789.5548 | 10684935.0465 | -110435521.2202 |  | 2 | 551917.4334 | 5342608.4886 | 2.9486e+12 | 2.9484e+12 | 239202691.2422 | 1103779.0522 | 10685110.0903 | 239202691.2422
| 3 | 551904.0121 | 5342456.866 | 2.9485e+12 | 2.9486e+12 | -132801632.377 | 1103827.0962 | 10684857.7245 | -132801632.377 |  | 3 | 551861.6188 | 5342501.6017 | 2.9483e+12 | 2.9484e+12 | -91287142.3223 | 1103738.6798 | 10684987.2813 | -91287142.3223
| 4 | 551923.084 | 5342400.8585 | 2.9486e+12 | 2.949e+12 | -360102544.9238 | 1103913.6953 | 10684802.9036 | -360102544.9238 |  | 4 | 551877.0611 | 5342485.6795 | 2.9484e+12 | 2.949e+12 | -575225065.3237 | 1103861.7753 | 10684971.1973 | -575225065.3237
|  |  |  | A |  |  | CX | CY | [5 empty] | A |  |  | CX | CY
|  |  |  | 6360.1514 |  |  | 551948.6797 | 5342442.7244 | [5 empty] | 10124.1152 |  |  | 551929.1339 | 5342532.2444
Note on A1: https://math.stackexchange.com/questions/3177/why-doesnt-a-simple-mean-give-the-position-of-a-centroid-in-a-polygon https://en.wikipedia.org/wiki/Centroid#Of_a_polygon