## README
"Final Report - Compost VOC EF.DOCX" received from PSCAA on October 2, 2019. | "Lenz Emission Review NOC #11753.docx" received from PSCAA on October 2, 2019.

## VOC_CARB
Species | VOC
Input values
Assumptions | Value | Units
CASP uncontrolled VOC EF | 5.7 | lb-VOC/wet-ton
Enclosed stockpile under negative air to biofilter | 0.11 | lb-VOC/wet-ton/day
VOC emission from active composting (remainder in windrows) | 90 | %
Control efficiency negative flow (engineered biofilter) | 95 | %
Control efficiency positive flow (biofilter cover 1-foot) | 75 | %
Fraction of time with positive flow | 0
Fraction of time with negative flow | 1
Windrow emission reduction due to moisturing (California rule 4566) | 19 | %
Stockpiling max retention time | 0.25 | days
Output
Calculations | Value | Units
CASP VOC EF after emissions control (compost blanket) | 1.2825 | lb/wet ton
Biofilter VOC EF after emissions control | 0.2565 | lb/wet ton
CASP+Biofilter VOC EF after emissions control | 0.2565 | lb/wet ton
Stockpiling VOC EF | 0.0275 | lb/wet ton
Windrow VOC EF (including moisturing) | 0.4617 | lb/wet ton
1 ton = | 2000 | lb
|  | CASP+Biofilter | Windrow | Stockpiling | Total
| tpy waste | lb VOC | lb VOC | lb VOC | lb VOC | t/y VOC | PTE
Current scenario | 75000 | 19237.5 | 34627.5 | 2062.5 | 55927.5 | 27.9638 | 27.9638
Future scenario | 150000 | 38475 | 69255 | 4125 | 111855 | 55.9275 | 55.9275
Note on C6: From "Final Report - Compost VOC EF.DOCX"
Note on C7: From "26437_A1665_AC_Eval_HRA.pdf" for Alameda County, page 17 of the pdf: "90% of the VOC emissions happen in the active phase of composting".

## NH3_CARB
Species | NH3
Input values
Assumptions | Value | Units
CASP uncontrolled NH3 EF | 1.01 | lb-NH3/wet-ton/day
Enclosed stockpile under negative air to biofilter | 0.02 | lb-NH3/wet-ton/day
NH3 emission from active composting (remainder in windrows) | 70 | %
Control efficiency negative flow (engineered biofilter) | 80 | %
Control efficiency positive flow (biofilter cover 1-foot) | 53 | %
Fraction of time with positive flow | 0
Fraction of time with negative flow | 1
Windrow emission reduction due to moisturing (California rule 4566) | 0 | %
Stockpiling max retention time | 0.25 | days
Output
Calculations | Value | Units
CASP NH3 EF after emissions control (compost blanket) | 0.33229 | lb/wet ton
Biofilter NH3 EF after emissions control | 0.1414 | lb/wet ton
CASP+Biofilter NH3 EF after emissions control | 0.1414 | lb/wet ton
Stockpiling NH3 EF | 0.005 | lb/wet ton
Windrow NH3 EF (including moisturing) | 0.303 | lb/wet ton
1 ton = | 2000 | lb
|  | CASP+Biofilter | Windrow | Stockpiling | Total
| tpy waste | lb NH3 | lb NH3 | lb NH3 | lb NH3 | t/y NH3 | PTE
Current scenario | 75000 | 10605 | 22725 | 375 | 33705 | 16.8525 | 16.8525 |  | 92.3425
Future scenario | 150000 | 21210 | 45450 | 750 | 67410 | 33.705 | 33.705 |  | 184.6849
| tpy waste | Biofilter | Windrow
| 75000 | 10980 | 22725
| 150000 | 21960 | 45450
| Increase | 10980 | 22725 |  |  |  |  | 92.3425 | 92.3425
| grams | 4980444.552 | 10307887.29
| g/s | 0.15793 | 0.32686
| g/s per biofilter | 0.039482
Note on C6: From "26437_A1665_AC_Eval_HRA.pdf" for Alameda County, page 21 of the pdf. See table: the average value for NH3 emissions from stockpiling is 0.02 lb/wet-ton/day
Note on C7: From "26437_A1665_AC_Eval_HRA.pdf" for Alameda County, page 20 of the pdf: "70% of the NH3 emissions happen in the active phase of composting".